## in
ID | Title | Type | Value Prefix | MAV | Unit | AV Value Min | AV Value Max | Units | Description | Notes | Source | Link
| 1,2-dibromo-3-chloropropane | Determinand | <= | 0.001 | mg/L |  |  | mg/L | Maximum acceptable value (mg/L unless otherwise stated) |  | WSR 2022, Schedule, Table 3 | https://www.legislation.govt.nz/regulation/public/2022/0168/latest/whole.html#LMS698039
| 1,2-dibromoethane | Determinand | <= | 0.0004 | mg/L |  |  | mg/L | Maximum acceptable value (mg/L unless otherwise stated) |  | WSR 2022, Schedule, Table 3 | https://www.legislation.govt.nz/regulation/public/2022/0168/latest/whole.html#LMS698039
| 1,2-dichlorobenzene | Determinand | <= | 1.5 | mg/L |  |  | mg/L | Maximum acceptable value (mg/L unless otherwise stated) |  | WSR 2022, Schedule, Table 3 | https://www.legislation.govt.nz/regulation/public/2022/0168/latest/whole.html#LMS698039
| 1,2-dichloroethane | Determinand | <= | 0.03 | mg/L |  |  | mg/L | Maximum acceptable value (mg/L unless otherwise stated) |  | WSR 2022, Schedule, Table 3 | https://www.legislation.govt.nz/regulation/public/2022/0168/latest/whole.html#LMS698039
| 1,2-dichloroethene | Determinand | <= | 0.06 | mg/L |  |  | mg/L | Maximum acceptable value (mg/L unless otherwise stated) | Total of cis and trans isomers | WSR 2022, Schedule, Table 3 | https://www.legislation.govt.nz/regulation/public/2022/0168/latest/whole.html#LMS698039
| 1,2-dichloropropane | Determinand | <= | 0.05 | mg/L |  |  | mg/L | Maximum acceptable value (mg/L unless otherwise stated) |  | WSR 2022, Schedule, Table 3 | https://www.legislation.govt.nz/regulation/public/2022/0168/latest/whole.html#LMS698039
| 1,3-dichloropropene | Determinand | <= | 0.02 | mg/L |  |  | mg/L | Maximum acceptable value (mg/L unless otherwise stated) | Total of cis and trans isomers | WSR 2022, Schedule, Table 3 | https://www.legislation.govt.nz/regulation/public/2022/0168/latest/whole.html#LMS698039
| 1,4-dichlorobenzene | Determinand | <= | 0.4 | mg/L |  |  | mg/L | Maximum acceptable value (mg/L unless otherwise stated) |  | WSR 2022, Schedule, Table 3 | https://www.legislation.govt.nz/regulation/public/2022/0168/latest/whole.html#LMS698039
| 1,4-dioxane | Determinand | <= | 0.05 | mg/L |  |  | mg/L | Maximum acceptable value (mg/L unless otherwise stated) |  | WSR 2022, Schedule, Table 3 | https://www.legislation.govt.nz/regulation/public/2022/0168/latest/whole.html#LMS698039
| 2,4-D | Determinand | <= | 0.04 | mg/L |  |  | mg/L | Maximum acceptable value (mg/L unless otherwise stated) |  | WSR 2022, Schedule, Table 3 | https://www.legislation.govt.nz/regulation/public/2022/0168/latest/whole.html#LMS698039
| 2,4-DB | Determinand | <= | 0.1 | mg/L |  |  | mg/L | Maximum acceptable value (mg/L unless otherwise stated) |  | WSR 2022, Schedule, Table 3 | https://www.legislation.govt.nz/regulation/public/2022/0168/latest/whole.html#LMS698039
| 2,4,5-T | Determinand | <= | 0.01 | mg/L |  |  | mg/L | Maximum acceptable value (mg/L unless otherwise stated) |  | WSR 2022, Schedule, Table 3 | https://www.legislation.govt.nz/regulation/public/2022/0168/latest/whole.html#LMS698039
| 2,4,6-trichlorophenol | Determinand | <= | 0.2 | mg/L |  |  | mg/L | Maximum acceptable value (mg/L unless otherwise stated) |  | WSR 2022, Schedule, Table 3 | https://www.legislation.govt.nz/regulation/public/2022/0168/latest/whole.html#LMS698039
| 1080 long-term | Determinand | <= | 0.0035 | mg/L |  |  | mg/L | Maximum acceptable value (mg/L unless otherwise stated) |  | WSR 2022, Schedule, Table 3 | https://www.legislation.govt.nz/regulation/public/2022/0168/latest/whole.html#LMS698039
| 1080 short-term | Determinand | <= | 0.035 | mg/L |  |  | mg/L | Maximum acceptable value (mg/L unless otherwise stated) |  | WSR 2022, Schedule, Table 3 | https://www.legislation.govt.nz/regulation/public/2022/0168/latest/whole.html#LMS698039
| Acrylamide | Determinand | <= | 0.0005 | mg/L |  |  | mg/L | Maximum acceptable value (mg/L unless otherwise stated) |  | WSR 2022, Schedule, Table 3 | https://www.legislation.govt.nz/regulation/public/2022/0168/latest/whole.html#LMS698039
| Alachlor | Determinand | <= | 0.02 | mg/L |  |  | mg/L | Maximum acceptable value (mg/L unless otherwise stated) |  | WSR 2022, Schedule, Table 3 | https://www.legislation.govt.nz/regulation/public/2022/0168/latest/whole.html#LMS698039
| Aldicarb | Determinand | <= | 0.01 | mg/L |  |  | mg/L | Maximum acceptable value (mg/L unless otherwise stated) |  | WSR 2022, Schedule, Table 3 | https://www.legislation.govt.nz/regulation/public/2022/0168/latest/whole.html#LMS698039
| Aldrin + dieldrin | Determinand | <= | 4e-05 | mg/L |  |  | mg/L | Maximum acceptable value (mg/L unless otherwise stated) | The sum of both, not individually | WSR 2022, Schedule, Table 3 | https://www.legislation.govt.nz/regulation/public/2022/0168/latest/whole.html#LMS698039
alka | Alkalinity (Total) | Parameter | [5 empty] | mg/L as CaCO3 |  |  | DWQAR | https://www.taumataarowai.govt.nz/assets/Uploads/Rules-and-standards/Drinking-Water-Quality-Assurance-Rules-2022-Released-25-July-2022.pdf
| Aluminium | Determinand | <= | 1 | mg/L |  |  | mg/L | Maximum acceptable value (mg/L unless otherwise stated) |  | WSR 2022, Schedule, Table 2 | https://www.legislation.govt.nz/regulation/public/2022/0168/latest/whole.html#LMS698037
| Anatoxins (includes congeners anatoxin-a, homoanatoxin-a, dihydroanatoxin-a, dihydrohomoanatoxin-a) | Determinand | <= | 0.006 | mg/L |  |  | mg/L | Maximum acceptable value (mg/L unless otherwise stated) | Expressed as anatoxin-a toxicity equivalents | WSR 2022, Schedule, Table 3 | https://www.legislation.govt.nz/regulation/public/2022/0168/latest/whole.html#LMS698039
anti | Antimony | Determinand | <= | 0.02 | mg/L |  |  | mg/L | Maximum acceptable value (mg/L unless otherwise stated) |  | WSR 2022, Schedule, Table 2 | https://www.legislation.govt.nz/regulation/public/2022/0168/latest/whole.html#LMS698037
arse | Arsenic | Determinand | <= | 0.01 | mg/L |  |  | mg/L | Maximum acceptable value (mg/L unless otherwise stated) |  | WSR 2022, Schedule, Table 2 | https://www.legislation.govt.nz/regulation/public/2022/0168/latest/whole.html#LMS698037
| Atrazine | Determinand | <= | 0.1 | mg/L |  |  | mg/L | Maximum acceptable value (mg/L unless otherwise stated) | Sum of atrazine and its metabolites | WSR 2022, Schedule, Table 3 | https://www.legislation.govt.nz/regulation/public/2022/0168/latest/whole.html#LMS698039
| Azinphos methyl | Determinand | <= | 0.1 | mg/L |  |  | mg/L | Maximum acceptable value (mg/L unless otherwise stated) |  | WSR 2022, Schedule, Table 3 | https://www.legislation.govt.nz/regulation/public/2022/0168/latest/whole.html#LMS698039
bari | Barium | Determinand | <= | 1.5 | mg/L |  |  | mg/L | Maximum acceptable value (mg/L unless otherwise stated) |  | WSR 2022, Schedule, Table 2 | https://www.legislation.govt.nz/regulation/public/2022/0168/latest/whole.html#LMS698037
| Benzene | Determinand | <= | 0.01 | mg/L |  |  | mg/L | Maximum acceptable value (mg/L unless otherwise stated) |  | WSR 2022, Schedule, Table 3 | https://www.legislation.govt.nz/regulation/public/2022/0168/latest/whole.html#LMS698039
benz | Benzo(Î±)pyrene | Determinand | <= | 0.0007 | mg/L |  |  | mg/L | Maximum acceptable value (mg/L unless otherwise stated) |  | WSR 2022, Schedule, Table 3 | https://www.legislation.govt.nz/regulation/public/2022/0168/latest/whole.html#LMS698039
boro | Boron | Determinand | <= | 2.4 | mg/L |  |  | mg/L | Maximum acceptable value (mg/L unless otherwise stated) |  | WSR 2022, Schedule, Table 2 | https://www.legislation.govt.nz/regulation/public/2022/0168/latest/whole.html#LMS698037
| Bromacil | Determinand | <= | 0.4 | mg/L |  |  | mg/L | Maximum acceptable value (mg/L unless otherwise stated) |  | WSR 2022, Schedule, Table 3 | https://www.legislation.govt.nz/regulation/public/2022/0168/latest/whole.html#LMS698039
| Bromate | Determinand | <= | 0.01 | mg/L |  |  | mg/L | Maximum acceptable value (mg/L unless otherwise stated) |  | WSR 2022, Schedule, Table 2 | https://www.legislation.govt.nz/regulation/public/2022/0168/latest/whole.html#LMS698037
bdcm | Bromodichloromethane | Determinand | <= | 0.06 | mg/L |  |  | mg/L | Maximum acceptable value (mg/L unless otherwise stated) |  | WSR 2022, Schedule, Table 3 | https://www.legislation.govt.nz/regulation/public/2022/0168/latest/whole.html#LMS698039
brof | Bromoform | Determinand | <= | 0.1 | mg/L |  |  | mg/L | Maximum acceptable value (mg/L unless otherwise stated) |  | WSR 2022, Schedule, Table 3 | https://www.legislation.govt.nz/regulation/public/2022/0168/latest/whole.html#LMS698039
c.t | C.t | Parameter | [5 empty] | min.mg/L |  |  | DWQAR | https://www.taumataarowai.govt.nz/assets/Uploads/Rules-and-standards/Drinking-Water-Quality-Assurance-Rules-2022-Released-25-July-2022.pdf
cadm | Cadmium | Determinand | <= | 0.004 | mg/L |  |  | mg/L | Maximum acceptable value (mg/L unless otherwise stated) |  | WSR 2022, Schedule, Table 2 | https://www.legislation.govt.nz/regulation/public/2022/0168/latest/whole.html#LMS698037
calc | Calcium | Determinand | [5 empty] | mg/L as CaCO3 |  | See â€˜Hardnessâ€™ | Aesthetic Values for Drinking Water Notice 2022 | https://www.taumataarowai.govt.nz/assets/Uploads/Rules-and-standards/Taumata-Arowai-Aesthetic-Values-for-Drinking-Water-2022.pdf
| Carbofuran | Determinand | <= | 0.008 | mg/L |  |  | mg/L | Maximum acceptable value (mg/L unless otherwise stated) |  | WSR 2022, Schedule, Table 3 | https://www.legislation.govt.nz/regulation/public/2022/0168/latest/whole.html#LMS698039
| Carbon tetrachloride | Determinand | <= | 0.005 | mg/L |  |  | mg/L | Maximum acceptable value (mg/L unless otherwise stated) |  | WSR 2022, Schedule, Table 3 | https://www.legislation.govt.nz/regulation/public/2022/0168/latest/whole.html#LMS698039
chlo | Chlorate | Determinand | <= | 0.8 | mg/L |  |  | mg/L | Maximum acceptable value (mg/L unless otherwise stated) |  | WSR 2022, Schedule, Table 2 | https://www.legislation.govt.nz/regulation/public/2022/0168/latest/whole.html#LMS698037
| Chlordane | Determinand | <= | 0.0002 | mg/L |  |  | mg/L | Maximum acceptable value (mg/L unless otherwise stated) |  | WSR 2022, Schedule, Table 3 | https://www.legislation.govt.nz/regulation/public/2022/0168/latest/whole.html#LMS698039
chld | Chloride | Determinand |  |  |  | 0 | 250 | mg/L |  | Taste threshold (counter ion dependent: sodium, calcium or potassium) | Aesthetic Values for Drinking Water Notice 2022 | https://www.taumataarowai.govt.nz/assets/Uploads/Rules-and-standards/Taumata-Arowai-Aesthetic-Values-for-Drinking-Water-2022.pdf
fac | Chlorine (FAC) | Determinand | <= | 5 | mg/L | 0.3 | 1 | mg/L | Maximum acceptable value (mg/L unless otherwise stated), Expressed in mg/L as Cl2 | Free available chlorine, Taste and odour threshold (pH dependant), Disinfection must not be compromised in trying to avoid taste and odour complaints | WSR 2022, Schedule, Table 2 | https://www.legislation.govt.nz/regulation/public/2022/0168/latest/whole.html#LMS698037
clo2 | Chlorine Dioxide | Determinand | [5 empty] | mg/L |  |  | DWQAR | https://www.taumataarowai.govt.nz/assets/Uploads/Rules-and-standards/Drinking-Water-Quality-Assurance-Rules-2022-Released-25-July-2022.pdf
| Chlorite | Determinand | <= | 0.8 | mg/L |  |  | mg/L | Maximum acceptable value (mg/L unless otherwise stated) |  | WSR 2022, Schedule, Table 2 | https://www.legislation.govt.nz/regulation/public/2022/0168/latest/whole.html#LMS698037
chlf | Chloroform | Determinand | <= | 0.4 | mg/L |  |  | mg/L | Maximum acceptable value (mg/L unless otherwise stated) |  | WSR 2022, Schedule, Table 3 | https://www.legislation.govt.nz/regulation/public/2022/0168/latest/whole.html#LMS698039
| Chlorotoluron | Determinand | <= | 0.04 | mg/L |  |  | mg/L | Maximum acceptable value (mg/L unless otherwise stated) |  | WSR 2022, Schedule, Table 3 | https://www.legislation.govt.nz/regulation/public/2022/0168/latest/whole.html#LMS698039
| Chlorpyriphos | Determinand | <= | 0.04 | mg/L |  |  | mg/L | Maximum acceptable value (mg/L unless otherwise stated) |  | WSR 2022, Schedule, Table 3 | https://www.legislation.govt.nz/regulation/public/2022/0168/latest/whole.html#LMS698039
chro | Chromium | Determinand | <= | 0.05 | mg/L |  |  |  | Maximum acceptable value (mg/L unless otherwise stated) | Total chromium content | WSR 2022, Schedule, Table 2 | https://www.legislation.govt.nz/regulation/public/2022/0168/latest/whole.html#LMS698037
colo | Colour | Parameter |  |  |  | 0 | 15 | TCU,Hazen |  | Appearance | Aesthetic Values for Drinking Water Notice 2022 | https://www.taumataarowai.govt.nz/assets/Uploads/Rules-and-standards/Taumata-Arowai-Aesthetic-Values-for-Drinking-Water-2022.pdf
cond | Conductivity | Parameter | [5 empty] | uS/cm |  |  | DWQAR | https://www.taumataarowai.govt.nz/assets/Uploads/Rules-and-standards/Drinking-Water-Quality-Assurance-Rules-2022-Released-25-July-2022.pdf
copp | Copper | Determinand | <= | 2 | mg/L |  |  | mg/L | Maximum acceptable value (mg/L unless otherwise stated) |  | WSR 2022, Schedule, Table 2 | https://www.legislation.govt.nz/regulation/public/2022/0168/latest/whole.html#LMS698037
| Cyanazine | Determinand | <= | 0.0007 | mg/L |  |  | mg/L | Maximum acceptable value (mg/L unless otherwise stated) |  | WSR 2022, Schedule, Table 3 | https://www.legislation.govt.nz/regulation/public/2022/0168/latest/whole.html#LMS698039
| Cyanide | Determinand | <= | 0.6 | mg/L |  |  | mg/L | Maximum acceptable value (mg/L unless otherwise stated) |  | WSR 2022, Schedule, Table 2 | https://www.legislation.govt.nz/regulation/public/2022/0168/latest/whole.html#LMS698037
| Cyanogen chloride | Determinand | <= | 0.4 | mg/L |  |  | mg/L | Maximum acceptable value (mg/L unless otherwise stated) |  | WSR 2022, Schedule, Table 2 | https://www.legislation.govt.nz/regulation/public/2022/0168/latest/whole.html#LMS698037
| Cylindrospermopsin | Determinand | <= | 0.0008 | mg/L |  |  | mg/L | Maximum acceptable value (mg/L unless otherwise stated) | Expressed as cylindrospermopsin toxicity equivalents | WSR 2022, Schedule, Table 3 | https://www.legislation.govt.nz/regulation/public/2022/0168/latest/whole.html#LMS698039
| DDT + isomers | Determinand | <= | 0.001 | mg/L |  |  | mg/L | Maximum acceptable value (mg/L unless otherwise stated) | Sum of all isomers | WSR 2022, Schedule, Table 3 | https://www.legislation.govt.nz/regulation/public/2022/0168/latest/whole.html#LMS698039
| Di(2-ethylhexyl)phthalate | Determinand | <= | 0.009 | mg/L |  |  | mg/L | Maximum acceptable value (mg/L unless otherwise stated) |  | WSR 2022, Schedule, Table 3 | https://www.legislation.govt.nz/regulation/public/2022/0168/latest/whole.html#LMS698039
| Dibromoacetonitrile | Determinand | <= | 0.08 | mg/L |  |  | mg/L | Maximum acceptable value (mg/L unless otherwise stated) |  | WSR 2022, Schedule, Table 3 | https://www.legislation.govt.nz/regulation/public/2022/0168/latest/whole.html#LMS698039
dbcm | Dibromochloromethane | Determinand | <= | 0.15 | mg/L |  |  | mg/L | Maximum acceptable value (mg/L unless otherwise stated) |  | WSR 2022, Schedule, Table 3 | https://www.legislation.govt.nz/regulation/public/2022/0168/latest/whole.html#LMS698039
dcca | Dichloroacetic acid | Determinand | <= | 0.05 | mg/L |  |  | mg/L | Maximum acceptable value (mg/L unless otherwise stated) |  | WSR 2022, Schedule, Table 3 | https://www.legislation.govt.nz/regulation/public/2022/0168/latest/whole.html#LMS698039
| Dichloroacetonitrile | Determinand | <= | 0.02 | mg/L |  |  | mg/L | Maximum acceptable value (mg/L unless otherwise stated) |  | WSR 2022, Schedule, Table 3 | https://www.legislation.govt.nz/regulation/public/2022/0168/latest/whole.html#LMS698039
| Dichloromethane | Determinand | <= | 0.02 | mg/L |  |  | mg/L | Maximum acceptable value (mg/L unless otherwise stated) |  | WSR 2022, Schedule, Table 3 | https://www.legislation.govt.nz/regulation/public/2022/0168/latest/whole.html#LMS698039
| Dichlorprop | Determinand | <= | 0.1 | mg/L |  |  | mg/L | Maximum acceptable value (mg/L unless otherwise stated) |  | WSR 2022, Schedule, Table 3 | https://www.legislation.govt.nz/regulation/public/2022/0168/latest/whole.html#LMS698039
pres | Differential Pressure | Parameter | [5 empty] | kPa,psi,bar |  |  | DWQAR | https://www.taumataarowai.govt.nz/assets/Uploads/Rules-and-standards/Drinking-Water-Quality-Assurance-Rules-2022-Released-25-July-2022.pdf
| Dimethoate | Determinand | <= | 0.008 | mg/L |  |  | mg/L | Maximum acceptable value (mg/L unless otherwise stated) |  | WSR 2022, Schedule, Table 3 | https://www.legislation.govt.nz/regulation/public/2022/0168/latest/whole.html#LMS698039
| Diuron | Determinand | <= | 0.02 | mg/L |  |  | mg/L | Maximum acceptable value (mg/L unless otherwise stated) |  | WSR 2022, Schedule, Table 3 | https://www.legislation.govt.nz/regulation/public/2022/0168/latest/whole.html#LMS698039
| EDTA (edetic acid) | Determinand | <= | 0.7 | mg/L |  |  | mg/L | Maximum acceptable value (mg/L unless otherwise stated) |  | WSR 2022, Schedule, Table 3 | https://www.legislation.govt.nz/regulation/public/2022/0168/latest/whole.html#LMS698039
| Endrin | Determinand | <= | 0.001 | mg/L |  |  | mg/L | Maximum acceptable value (mg/L unless otherwise stated) |  | WSR 2022, Schedule, Table 3 | https://www.legislation.govt.nz/regulation/public/2022/0168/latest/whole.html#LMS698039
| Epichlorohydrin | Determinand | <= | 0.0005 | mg/L |  |  | mg/L | Maximum acceptable value (mg/L unless otherwise stated) |  | WSR 2022, Schedule, Table 3 | https://www.legislation.govt.nz/regulation/public/2022/0168/latest/whole.html#LMS698039
ecol | Escherichia coli | Determinand | < | 1 | cfu/100mL |  |  | MPN/100ml,cfu/100mL | Maximum acceptable value | Less than 1 in 100 mL of sample | WSR 2022, Schedule, Table 1 | https://www.legislation.govt.nz/regulation/public/2022/0168/latest/whole.html#LMS698035
| Ethylbenzene | Determinand | <= | 0.3 | mg/L |  |  | mg/L | Maximum acceptable value (mg/L unless otherwise stated) |  | WSR 2022, Schedule, Table 3 | https://www.legislation.govt.nz/regulation/public/2022/0168/latest/whole.html#LMS698039
face | FACE | Parameter | [5 empty] | mg/L |  |  | DWQAR | https://www.taumataarowai.govt.nz/assets/Uploads/Rules-and-standards/Drinking-Water-Quality-Assurance-Rules-2022-Released-25-July-2022.pdf
| Fenoprop | Determinand | <= | 0.01 | mg/L |  |  | mg/L | Maximum acceptable value (mg/L unless otherwise stated) |  | WSR 2022, Schedule, Table 3 | https://www.legislation.govt.nz/regulation/public/2022/0168/latest/whole.html#LMS698039
flow | Flow | Parameter | [5 empty] | MLD,m3/hr,L/min,m3/day |  |  | DWQAR | https://www.taumataarowai.govt.nz/assets/Uploads/Rules-and-standards/Drinking-Water-Quality-Assurance-Rules-2022-Released-25-July-2022.pdf
fluo | Fluoride | Determinand | <= | 1.5 | mg/L |  |  | mg/L | Maximum acceptable value (mg/L unless otherwise stated) |  | WSR 2022, Schedule, Table 2 | https://www.legislation.govt.nz/regulation/public/2022/0168/latest/whole.html#LMS698037
| Hardness (total) | Parameter |  |  |  | 0 | 200 | mg/L as CaCO3 |  | Scale deposition, scum formation (pH and alkalinity dependent) Low hardness (<100) may be more corrosive | Aesthetic Values for Drinking Water Notice 2022 | https://www.taumataarowai.govt.nz/assets/Uploads/Rules-and-standards/Taumata-Arowai-Aesthetic-Values-for-Drinking-Water-2022.pdf
| Hardness Taste (total) | Parameter |  |  |  | 100 | 300 | mg/L as CaCO3 |  | Taste threshold (Ca; counter ion dependent) | Aesthetic Values for Drinking Water Notice 2022 | https://www.taumataarowai.govt.nz/assets/Uploads/Rules-and-standards/Taumata-Arowai-Aesthetic-Values-for-Drinking-Water-2022.pdf
| Hexachlorobutadiene | Determinand | <= | 0.0007 | mg/L |  |  | mg/L | Maximum acceptable value (mg/L unless otherwise stated) |  | WSR 2022, Schedule, Table 3 | https://www.legislation.govt.nz/regulation/public/2022/0168/latest/whole.html#LMS698039
| Hexazinone | Determinand | <= | 0.4 | mg/L |  |  | mg/L | Maximum acceptable value (mg/L unless otherwise stated) |  | WSR 2022, Schedule, Table 3 | https://www.legislation.govt.nz/regulation/public/2022/0168/latest/whole.html#LMS698039
| Hydroxytrazine | Determinand | <= | 0.3 | mg/L |  |  | mg/L | Maximum acceptable value (mg/L unless otherwise stated) |  | WSR 2022, Schedule, Table 3 | https://www.legislation.govt.nz/regulation/public/2022/0168/latest/whole.html#LMS698039
iron | Iron | Determinand |  |  |  | 0 | 0.3 | mg/L |  | Staining of laundry and sanitary ware | Aesthetic Values for Drinking Water Notice 2022 | https://www.taumataarowai.govt.nz/assets/Uploads/Rules-and-standards/Taumata-Arowai-Aesthetic-Values-for-Drinking-Water-2022.pdf
| Isoproturon | Determinand | <= | 0.01 | mg/L |  |  | mg/L | Maximum acceptable value (mg/L unless otherwise stated) |  | WSR 2022, Schedule, Table 3 | https://www.legislation.govt.nz/regulation/public/2022/0168/latest/whole.html#LMS698039
lead | Lead | Determinand | <= | 0.01 | mg/L |  |  | mg/L | Maximum acceptable value (mg/L unless otherwise stated) |  | WSR 2022, Schedule, Table 2 | https://www.legislation.govt.nz/regulation/public/2022/0168/latest/whole.html#LMS698037
| Lindane | Determinand | <= | 0.002 | mg/L |  |  | mg/L | Maximum acceptable value (mg/L unless otherwise stated) |  | WSR 2022, Schedule, Table 3 | https://www.legislation.govt.nz/regulation/public/2022/0168/latest/whole.html#LMS698039
| Log | Parameter | [5 empty] | log | log removal credit of a process
magn | Magnesium | Determinand | [5 empty] | mg/L as CaCO3 |  | See â€˜Hardnessâ€™ | Aesthetic Values for Drinking Water Notice 2022 | https://www.taumataarowai.govt.nz/assets/Uploads/Rules-and-standards/Taumata-Arowai-Aesthetic-Values-for-Drinking-Water-2022.pdf
mang | Manganese | Determinand | <= | 0.4 | mg/L |  |  | mg/L | Maximum acceptable value (mg/L unless otherwise stated) |  | WSR 2022, Schedule, Table 2 | https://www.legislation.govt.nz/regulation/public/2022/0168/latest/whole.html#LMS698037
| MCPA | Determinand | <= | 0.8 | mg/L |  |  | mg/L | Maximum acceptable value (mg/L unless otherwise stated) |  | WSR 2022, Schedule, Table 3 | https://www.legislation.govt.nz/regulation/public/2022/0168/latest/whole.html#LMS698039
| Mecoprop | Determinand | <= | 0.01 | mg/L |  |  | mg/L | Maximum acceptable value (mg/L unless otherwise stated) |  | WSR 2022, Schedule, Table 3 | https://www.legislation.govt.nz/regulation/public/2022/0168/latest/whole.html#LMS698039
merc | Mercury | Determinand | <= | 0.007 | mg/L |  |  | mg/L | Maximum acceptable value (mg/L unless otherwise stated) | Inorganic mercury only | WSR 2022, Schedule, Table 2 | https://www.legislation.govt.nz/regulation/public/2022/0168/latest/whole.html#LMS698037
| Metalaxyl | Determinand | <= | 0.3 | mg/L |  |  | mg/L | Maximum acceptable value (mg/L unless otherwise stated) |  | WSR 2022, Schedule, Table 3 | https://www.legislation.govt.nz/regulation/public/2022/0168/latest/whole.html#LMS698039
| Methoxychlor | Determinand | <= | 0.02 | mg/L |  |  | mg/L | Maximum acceptable value (mg/L unless otherwise stated) |  | WSR 2022, Schedule, Table 3 | https://www.legislation.govt.nz/regulation/public/2022/0168/latest/whole.html#LMS698039
| Metolachlor | Determinand | <= | 0.01 | mg/L |  |  | mg/L | Maximum acceptable value (mg/L unless otherwise stated) |  | WSR 2022, Schedule, Table 3 | https://www.legislation.govt.nz/regulation/public/2022/0168/latest/whole.html#LMS698039
| Metribuzin | Determinand | <= | 0.07 | mg/L |  |  | mg/L | Maximum acceptable value (mg/L unless otherwise stated) |  | WSR 2022, Schedule, Table 3 | https://www.legislation.govt.nz/regulation/public/2022/0168/latest/whole.html#LMS698039
| Microcystins/nodularins | Determinand | <= | 0.001 | mg/L |  |  | mg/L | Maximum acceptable value (mg/L unless otherwise stated) | Expressed as microcystin-LR toxicity equivalents | WSR 2022, Schedule, Table 3 | https://www.legislation.govt.nz/regulation/public/2022/0168/latest/whole.html#LMS698039
| Molinate | Determinand | <= | 0.007 | mg/L |  |  | mg/L | Maximum acceptable value (mg/L unless otherwise stated) |  | WSR 2022, Schedule, Table 3 | https://www.legislation.govt.nz/regulation/public/2022/0168/latest/whole.html#LMS698039
| Monochloramine | Determinand | <= | 3 | mg/L |  |  | mg/L | Maximum acceptable value (mg/L unless otherwise stated) | Expressed in mg/L as Cl2 | WSR 2022, Schedule, Table 2 | https://www.legislation.govt.nz/regulation/public/2022/0168/latest/whole.html#LMS698037
| Monochloroacetic acid | Determinand | <= | 0.02 | mg/L |  |  | mg/L | Maximum acceptable value (mg/L unless otherwise stated) |  | WSR 2022, Schedule, Table 3 | https://www.legislation.govt.nz/regulation/public/2022/0168/latest/whole.html#LMS698039
| N-Nitrosodimethylamine (NDMA) | Determinand | <= | 0.0001 | mg/L |  |  | mg/L | Maximum acceptable value (mg/L unless otherwise stated) |  | WSR 2022, Schedule, Table 3 | https://www.legislation.govt.nz/regulation/public/2022/0168/latest/whole.html#LMS698039
nick | Nickel | Determinand | <= | 0.08 | mg/L |  |  | mg/L | Maximum acceptable value (mg/L unless otherwise stated) |  | WSR 2022, Schedule, Table 2 | https://www.legislation.govt.nz/regulation/public/2022/0168/latest/whole.html#LMS698037
| Nitrate and nitrite | Determinand | <= | 1 |  |  |  |  | Maximum acceptable value (mg/L unless otherwise stated) | The sum of the ratio of the concentrations of nitrate and nitrite to each of their respective MAVs must not exceed 1 | WSR 2022, Schedule, Table 2 | https://www.legislation.govt.nz/regulation/public/2022/0168/latest/whole.html#LMS698037
nitr | Nitrate, short-term | Determinand | <= | 50 | mg/L as NO3 |  |  | mg/L as NO3,mg/L as NO3-N | Maximum acceptable value (mg/L unless otherwise stated) | Expressed in mg/L as NO3, or 11.3 mg/L as NO3-N | WSR 2022, Schedule, Table 2 | https://www.legislation.govt.nz/regulation/public/2022/0168/latest/whole.html#LMS698037
| Nitrilotriacetic acid (NTA) | Determinand | <= | 0.2 | mg/L |  |  | mg/L | Maximum acceptable value (mg/L unless otherwise stated) |  | WSR 2022, Schedule, Table 3 | https://www.legislation.govt.nz/regulation/public/2022/0168/latest/whole.html#LMS698039
| Nitrite, short-term | Determinand | <= | 3 | mg/L as NO2 |  |  | mg/L as NO2,mg/L as NO2-N | Maximum acceptable value (mg/L unless otherwise stated) | Expressed in mg/L as NO2 | WSR 2022, Schedule, Table 2 | https://www.legislation.govt.nz/regulation/public/2022/0168/latest/whole.html#LMS698037
| Oryzalin | Determinand | <= | 0.4 | mg/L |  |  | mg/L | Maximum acceptable value (mg/L unless otherwise stated) |  | WSR 2022, Schedule, Table 3 | https://www.legislation.govt.nz/regulation/public/2022/0168/latest/whole.html#LMS698039
| Oxadiazon | Determinand | <= | 0.2 | mg/L |  |  | mg/L | Maximum acceptable value (mg/L unless otherwise stated) |  | WSR 2022, Schedule, Table 3 | https://www.legislation.govt.nz/regulation/public/2022/0168/latest/whole.html#LMS698039
ozon | Ozone residual | Determinand | [5 empty] | mg/L |  |  | DWQAR | https://www.taumataarowai.govt.nz/assets/Uploads/Rules-and-standards/Drinking-Water-Quality-Assurance-Rules-2022-Released-25-July-2022.pdf
| Pendimethalin | Determinand | <= | 0.02 | mg/L |  |  | mg/L | Maximum acceptable value (mg/L unless otherwise stated) |  | WSR 2022, Schedule, Table 3 | https://www.legislation.govt.nz/regulation/public/2022/0168/latest/whole.html#LMS698039
| Pentachlorophenol | Determinand | <= | 0.009 | mg/L |  |  | mg/L | Maximum acceptable value (mg/L unless otherwise stated) |  | WSR 2022, Schedule, Table 3 | https://www.legislation.govt.nz/regulation/public/2022/0168/latest/whole.html#LMS698039
| Perchlorate | Determinand | <= | 0.08 | mg/L |  |  | mg/L | Maximum acceptable value (mg/L unless otherwise stated) |  | WSR 2022, Schedule, Table 2 | https://www.legislation.govt.nz/regulation/public/2022/0168/latest/whole.html#LMS698037
| PFHxS + PFOS | Determinand | <= | 7e-05 | mg/L |  |  | mg/L | Maximum acceptable value (mg/L unless otherwise stated) | PFHxS = perfluorohexaneÂ sulfonateÂ PFOSÂ =Â perfluorooctane sulfonateÂ MAVÂ isÂ theÂ sumÂ ofÂ both | WSR 2022, Schedule, Table 3 | https://www.legislation.govt.nz/regulation/public/2022/0168/latest/whole.html#LMS698039
| PFOA | Determinand | <= | 0.00056 | mg/L |  |  | mg/L | Maximum acceptable value (mg/L unless otherwise stated) | PFOA = perfluorooctanoic acid | WSR 2022, Schedule, Table 3 | https://www.legislation.govt.nz/regulation/public/2022/0168/latest/whole.html#LMS698039
ph | pH | Parameter | [8 empty] | DWQAR | https://www.taumataarowai.govt.nz/assets/Uploads/Rules-and-standards/Drinking-Water-Quality-Assurance-Rules-2022-Released-25-July-2022.pdf
| Picloram | Determinand | <= | 0.2 | mg/L |  |  | mg/L | Maximum acceptable value (mg/L unless otherwise stated) |  | WSR 2022, Schedule, Table 3 | https://www.legislation.govt.nz/regulation/public/2022/0168/latest/whole.html#LMS698039
| Pirimiphos-methyl | Determinand | <= | 0.1 | mg/L |  |  | mg/L | Maximum acceptable value (mg/L unless otherwise stated) |  | WSR 2022, Schedule, Table 3 | https://www.legislation.govt.nz/regulation/public/2022/0168/latest/whole.html#LMS698039
pota | Potassium | Determinand | [5 empty] | mg/L |  |  | DWQAR | https://www.taumataarowai.govt.nz/assets/Uploads/Rules-and-standards/Drinking-Water-Quality-Assurance-Rules-2022-Released-25-July-2022.pdf
| Primisulfuron-methyl | Determinand | <= | 0.9 | mg/L |  |  | mg/L | Maximum acceptable value (mg/L unless otherwise stated) |  | WSR 2022, Schedule, Table 3 | https://www.legislation.govt.nz/regulation/public/2022/0168/latest/whole.html#LMS698039
| Procymidone | Determinand | <= | 0.7 | mg/L |  |  | mg/L | Maximum acceptable value (mg/L unless otherwise stated) |  | WSR 2022, Schedule, Table 3 | https://www.legislation.govt.nz/regulation/public/2022/0168/latest/whole.html#LMS698039
| Propazine | Determinand | <= | 0.07 | mg/L |  |  | mg/L | Maximum acceptable value (mg/L unless otherwise stated) |  | WSR 2022, Schedule, Table 3 | https://www.legislation.govt.nz/regulation/public/2022/0168/latest/whole.html#LMS698039
| Pyriproxyfen | Determinand | <= | 0.4 | mg/L |  |  | mg/L | Maximum acceptable value (mg/L unless otherwise stated) |  | WSR 2022, Schedule, Table 3 | https://www.legislation.govt.nz/regulation/public/2022/0168/latest/whole.html#LMS698039
| Radon | Determinand | <= | 100 | Bq/L |  |  | Bq/L | Maximum acceptable value (Bq/L) |  | WSR 2022, Schedule, Table 4 | https://www.legislation.govt.nz/regulation/public/2022/0168/latest/whole.html#LMS698041
| Saxitoxins | Determinand | <= | 0.003 | mg/L |  |  | mg/L | Maximum acceptable value (mg/L unless otherwise stated) | Expressed as saxitoxin-equivalents | WSR 2022, Schedule, Table 3 | https://www.legislation.govt.nz/regulation/public/2022/0168/latest/whole.html#LMS698039
| Selenium | Determinand | <= | 0.04 | mg/L |  |  | mg/L | Maximum acceptable value (mg/L unless otherwise stated) |  | WSR 2022, Schedule, Table 2 | https://www.legislation.govt.nz/regulation/public/2022/0168/latest/whole.html#LMS698037
sers | Service State | Parameter | [8 empty] | DWQAR | https://www.taumataarowai.govt.nz/assets/Uploads/Rules-and-standards/Drinking-Water-Quality-Assurance-Rules-2022-Released-25-July-2022.pdf
| Simazine | Determinand | <= | 0.002 | mg/L |  |  | mg/L | Maximum acceptable value (mg/L unless otherwise stated) |  | WSR 2022, Schedule, Table 3 | https://www.legislation.govt.nz/regulation/public/2022/0168/latest/whole.html#LMS698039
sodi | Sodium | Determinand |  |  |  | 0 | 200 | mg/L |  | Taste threshold (counter ion dependent) | Aesthetic Values for Drinking Water Notice 2022 | https://www.taumataarowai.govt.nz/assets/Uploads/Rules-and-standards/Taumata-Arowai-Aesthetic-Values-for-Drinking-Water-2022.pdf
| Sodium dichloroisocyanurate (asÂ cyanuric acid) | Determinand | <= | 40 | mg/L |  |  | mg/L | Maximum acceptable value (mg/L unless otherwise stated) |  | WSR 2022, Schedule, Table 3 | https://www.legislation.govt.nz/regulation/public/2022/0168/latest/whole.html#LMS698039
| Styrene | Determinand | <= | 0.03 | mg/L |  |  | mg/L | Maximum acceptable value (mg/L unless otherwise stated) |  | WSR 2022, Schedule, Table 3 | https://www.legislation.govt.nz/regulation/public/2022/0168/latest/whole.html#LMS698039
sulp | Sulphate | Determinand |  |  |  | 0 | 250 | mg/L |  | Taste threshold | Aesthetic Values for Drinking Water Notice 2022 | https://www.taumataarowai.govt.nz/assets/Uploads/Rules-and-standards/Taumata-Arowai-Aesthetic-Values-for-Drinking-Water-2022.pdf
surf | Surface loading rate | Parameter | [5 empty] | m3/m2/h |  |  | DWQAR | https://www.taumataarowai.govt.nz/assets/Uploads/Rules-and-standards/Drinking-Water-Quality-Assurance-Rules-2022-Released-25-July-2022.pdf
t10 | T10 Contact Time | Parameter | [5 empty] | minutes |  |  | DWQAR | https://www.taumataarowai.govt.nz/assets/Uploads/Rules-and-standards/Drinking-Water-Quality-Assurance-Rules-2022-Released-25-July-2022.pdf
temp | Temperture | Parameter |  |  |  |  | 15 | deg C, C |  |  | Aesthetic Values for Drinking Water Notice 2022 | https://www.taumataarowai.govt.nz/assets/Uploads/Rules-and-standards/Taumata-Arowai-Aesthetic-Values-for-Drinking-Water-2022.pdf
| Terbacil | Determinand | <= | 0.04 | mg/L |  |  | mg/L | Maximum acceptable value (mg/L unless otherwise stated) |  | WSR 2022, Schedule, Table 3 | https://www.legislation.govt.nz/regulation/public/2022/0168/latest/whole.html#LMS698039
| Terbuthylazine | Determinand | <= | 0.008 | mg/L |  |  | mg/L | Maximum acceptable value (mg/L unless otherwise stated) |  | WSR 2022, Schedule, Table 3 | https://www.legislation.govt.nz/regulation/public/2022/0168/latest/whole.html#LMS698039
| Tetrachloroethene | Determinand | <= | 0.05 | mg/L |  |  | mg/L | Maximum acceptable value (mg/L unless otherwise stated) |  | WSR 2022, Schedule, Table 3 | https://www.legislation.govt.nz/regulation/public/2022/0168/latest/whole.html#LMS698039
| Thiabendazole | Determinand | <= | 0.4 | mg/L |  |  | mg/L | Maximum acceptable value (mg/L unless otherwise stated) |  | WSR 2022, Schedule, Table 3 | https://www.legislation.govt.nz/regulation/public/2022/0168/latest/whole.html#LMS698039
| Toluene | Determinand | <= | 0.8 | mg/L |  |  | mg/L | Maximum acceptable value (mg/L unless otherwise stated) |  | WSR 2022, Schedule, Table 3 | https://www.legislation.govt.nz/regulation/public/2022/0168/latest/whole.html#LMS698039
alph | Total alpha activity | Determinand | <= | 0.5 | Bq/L |  |  | Bq/L | Maximum acceptable value (Bq/L) | Bq/L excluding radon | WSR 2022, Schedule, Table 4 | https://www.legislation.govt.nz/regulation/public/2022/0168/latest/whole.html#LMS698041
beta | Total beta activity | Determinand | <= | 1 | Bq/L |  |  | Bq/L | Maximum acceptable value (Bq/L) | Bq/L excluding potassium-40 | WSR 2022, Schedule, Table 4 | https://www.legislation.govt.nz/regulation/public/2022/0168/latest/whole.html#LMS698041
coli | Total coliforms | Determinand | < | 1 | MPN/100ml |  |  | cfu/100mL,MPN/100ml |  |  | DWQAR | https://www.taumataarowai.govt.nz/assets/Uploads/Rules-and-standards/Drinking-Water-Quality-Assurance-Rules-2022-Released-25-July-2022.pdf
todi | Total disinfectant | Parameter | [5 empty] | mg/L |  |  | DWQAR | https://www.taumataarowai.govt.nz/assets/Uploads/Rules-and-standards/Drinking-Water-Quality-Assurance-Rules-2022-Released-25-July-2022.pdf
| Total pathogenic protozoa |  | < | 1 | verified infectious (oo)cyst per 100 L |  |  | verified infectious (oo)cyst per 100 L | Maximum acceptable value | Less than 1 verified infectious (oo)cyst per 100 L of sample | WSR 2022, Schedule, Table 1 | https://www.legislation.govt.nz/regulation/public/2022/0168/latest/whole.html#LMS698035
tcaa | Trichloroacetic acid | Determinand | <= | 0.2 | mg/L |  |  | mg/L | Maximum acceptable value (mg/L unless otherwise stated) |  | WSR 2022, Schedule, Table 3 | https://www.legislation.govt.nz/regulation/public/2022/0168/latest/whole.html#LMS698039
| Trichloroethene | Determinand | <= | 0.03 | mg/L |  |  | mg/L | Maximum acceptable value (mg/L unless otherwise stated) |  | WSR 2022, Schedule, Table 3 | https://www.legislation.govt.nz/regulation/public/2022/0168/latest/whole.html#LMS698039
| Triclopyr | Determinand | <= | 0.1 | mg/L |  |  | mg/L | Maximum acceptable value (mg/L unless otherwise stated) |  | WSR 2022, Schedule, Table 3 | https://www.legislation.govt.nz/regulation/public/2022/0168/latest/whole.html#LMS698039
| Triï¬‚uralin | Determinand | <= | 0.03 | mg/L |  |  | mg/L | Maximum acceptable value (mg/L unless otherwise stated) |  | WSR 2022, Schedule, Table 3 | https://www.legislation.govt.nz/regulation/public/2022/0168/latest/whole.html#LMS698039
| Trihalomethanes (THMs) | Determinand | <= | 1 |  |  |  |  | Maximum acceptable value (mg/L unless otherwise stated) | The sum of the ratio of the concentration of each THM to its respective MAV must not exceed 1 | WSR 2022, Schedule, Table 3 | https://www.legislation.govt.nz/regulation/public/2022/0168/latest/whole.html#LMS698039
turb | Turbidity | Parameter | [5 empty] | NTU |  |  | DWQAR | https://www.taumataarowai.govt.nz/assets/Uploads/Rules-and-standards/Drinking-Water-Quality-Assurance-Rules-2022-Released-25-July-2022.pdf
| Uranium | Determinand | <= | 0.03 | mg/L |  |  | mg/L | Maximum acceptable value (mg/L unless otherwise stated) |  | WSR 2022, Schedule, Table 2 | https://www.legislation.govt.nz/regulation/public/2022/0168/latest/whole.html#LMS698037
dose | UV Dose | Parameter | [5 empty] | mJ/cm2 |  |  | DWQAR | https://www.taumataarowai.govt.nz/assets/Uploads/Rules-and-standards/Drinking-Water-Quality-Assurance-Rules-2022-Released-25-July-2022.pdf
uvi | UV Intensity | Parameter | [5 empty] | mW/cm2 |  |  | DWQAR | https://www.taumataarowai.govt.nz/assets/Uploads/Rules-and-standards/Drinking-Water-Quality-Assurance-Rules-2022-Released-25-July-2022.pdf
uvt | UV Transmittance | Parameter | [5 empty] | % |  |  | DWQAR | https://www.taumataarowai.govt.nz/assets/Uploads/Rules-and-standards/Drinking-Water-Quality-Assurance-Rules-2022-Released-25-July-2022.pdf
| Vinyl chloride | Determinand | <= | 0.0003 | mg/L |  |  | mg/L | Maximum acceptable value (mg/L unless otherwise stated) |  | WSR 2022, Schedule, Table 3 | https://www.legislation.govt.nz/regulation/public/2022/0168/latest/whole.html#LMS698039
leve | Water level in the contact tank | Parameter | [5 empty] | % |  |  | DWQAR | https://www.taumataarowai.govt.nz/assets/Uploads/Rules-and-standards/Drinking-Water-Quality-Assurance-Rules-2022-Released-25-July-2022.pdf
| Xylenes (total) | Determinand | <= | 0.6 | mg/L |  |  | mg/L | Maximum acceptable value (mg/L unless otherwise stated) |  | WSR 2022, Schedule, Table 3 | https://www.legislation.govt.nz/regulation/public/2022/0168/latest/whole.html#LMS698039
zinc | Zinc | Determinand |  |  |  | 0 | 1.5 | mg/L |  | Taste threshold | Aesthetic Values for Drinking Water Notice 2022 | https://www.taumataarowai.govt.nz/assets/Uploads/Rules-and-standards/Taumata-Arowai-Aesthetic-Values-for-Drinking-Water-2022.pdf